## AP Console Commands
The following table lists the CLI commands supported by Cisco Aironet 1850 and 1830 series access points, along with the corresponding commands supported by Cisco IOS access points. The commands are applicable for Cisco Aironet 1850 and 1830 series access points, in a lightweight deployment, and are to be used on the access point console. Some commands are exclusive to a hardware platform by virtue of the features supported by that hardware platform.
Command Type | Commands for Aironet 1850 Series Access Points | Commands for IOS Access Points | Command History (for commands added after release 8.1)
show ap_type | show ap_type | No Supported Command
show arp | show arp | show arp
show authentication interface | show authentication interface <if_name> configuration | No Supported Command | 8.2.101.0
show authentication interface | show authentication interface <if_name> client | No Supported Command | 8.2.101.0
show boot | show boot | show boot
show CAPWAP am | show capwap am alaram | show capwap am alaram
show CAPWAP am | show capwap am analyzer | show capwap am analyzer
show CAPWAP am | show capwap am buffer | show capwap am buffer
show CAPWAP am | show capwap am channel | show capwap am channel
show CAPWAP am | show capwap am infrastructure-device | show capwap am infrastructure-device
show CAPWAP am | show capwap am neighbors | show capwap am neighbors
show CAPWAP am | show capwap am node | show capwap am node
show CAPWAP am | show capwap am policy | show capwap am policy
show CAPWAP am | show capwap am session | show capwap am session
show CAPWAP am | show capwap am stats | show capwap am stats
show CAPWAP am | show capwap am violation | show capwap am violation
show CAPWAP Client | show capwap client config | show capwap client config
show CAPWAP Client | show capwap client rcb | show capwap client rcb
show CAPWAP Client | show capwap client traffic | show capwap client traffic
show CAPWAP Client | No Supported Command | show capwap client callinfo
show CAPWAP Client | No Supported Command | show capwap client ha
show CAPWAP Client | No Supported Command | show capwap client mn
show CAPWAP Client | No Supported Command | show capwap client timers
show CAPWAP Client | show capwap client msginfo | No Supported Command
show CAPWAP Client | show capwap client detailrcb | show capwap client detailrcb
Show CAPWAP Ids | show capwap ids sig list | show capwap ids sig list
Show CAPWAP Ids | show capwap ids sig stats | show capwap ids sig stats
Show CAPWAP Ids | No Supported Command | show capwap ids rogue containment dot11Radio 1 chan
Show CAPWAP Ids | No Supported Command | show capwap ids rogue containment dot11Radio 1 ignore
Show CAPWAP Ids | No Supported Command | show capwap ids rogue containment dot11Radio 1 rad
Show CAPWAP mcast | show capwap mcast mgid all | show capwap mcast mgid all
Show CAPWAP mcast | show capwap mcast mgid clients | show capwap mcast mgid clients
Show CAPWAP mcast | show capwap mcast mgid mismatch | No Supported Command
Show CAPWAP mcast | show capwap mcast mgid wlan-bitmap | show capwap mcast mgid wlan-bitmap
Show CAPWAP mcast | No Supported Command | show capwap mcast mdns,debug,flexconnect
Show CAPWAP rogue containment | show capwap rogue containment ignore Dot11Interface 0 | sh capwap ids rogue containment Dot11Radio 0
Show CAPWAP rogue containment | show capwap rogue containment ignore Dot11Interface 1 | sh capwap ids rogue containment Dot11Radio 1
Show CAPWAP rogue containment | show capwap rogue containment info Dot11Radio 0 | sh capwap ids rogue containment Dot11Radio 0
Show CAPWAP rogue containment | show capwap rogue containment info Dot11Interface 1 | sh capwap ids rogue containment Dot11Radio 1
Show CAPWAP rogue detection | show capwap rogue detection adhoc-ap | sh capwap rm rogue ad-hoc Dot11Radio <0/1>
Show CAPWAP rogue detection | show capwap rogue detection ap | sh capwap rm rogue ap Dot11Radio <0/1>
Show CAPWAP rogue detection | show capwap rogue detection clients | displays all the rogue clients list, the clients were displayed as part of above cli
Show CAPWAP rogue detection | show capwap rogue detection config | sh capwap rm rogue detection config
Show CAPWAP rogue detection | show capwap rogue detection rx-stats | sh capwap rm rogue detection rx-stats
show CAPWAP | No Supported Command | show capwap am,ip,location,reap,rm
show cdp | show cdp neighbors | show cdp neighbors
show cdp | show cdp inline_power | No Supported Command
show cdp | No Supported Command | show cdp neighbors async,Auto-Template,BVI,CDMA-Ix,CTunnel,DialerDot11Radio,gigabitEthernet,LongReachEthernet, Multilink , Tunnel, Vif , Virtual-PPP, Virtual-Template, Virtual-TokenRing, Virtual-WLAN, detail, vmi
show click | show click client_IP_Table | No Supported Command
show clock | show clock | show clock
show config | show config | show config
show controller | No Supported Command | show controller gigabitethernet 0,dpaa
show controller | show controller d<0/1 > wlan | show capwap reap association | 8.2.101.0
show controller Dot11Radio0 | show controllers Dot11Radio 0 | show controller Dot11Radio 0
show controller Dot11Radio0 | show controller Dot11Radio 0 antenna | show controller Dot11Radio 0
show controller Dot11Radio0 | show controller Dot11Radio 0 client | show controller Dot11Radio 0
show controller Dot11Radio0 | show controller Dot11Radio 0 frequency | show controller Dot11Radio 0
show controller Dot11Radio0 | show controller Dot11Radio 0 powercfg | show controller Dot11Radio 0
show controller Dot11Radio0 | show controller Dot11Radio 0 powerreg | show controller Dot11Radio 0
show controller Dot11Radio0 | show controller Dot11Radio 0 radio-reset | show controller Dot11Radio 0
show controller Dot11Radio0 | show controller Dot11Radio 0 radio-stats | show controller Dot11Radio 0
show controller Dot11Radio0 | show controller Dot11Radio 0 rate | show controller Dot11Radio 0
show controller Dot11Radio0 | show controller Dot11Radio 0 val | show controller Dot11Radio 0
show controller Dot11Radio0 | show controller Dot11Radio 0 wlan | show controller Dot11Radio 0
show controller Dot11Radio1 | show controllers Dot11Radio 1 | show controlers Dot11Radio 1
show controller Dot11Radio1 | show controller Dot11Radio 1 antenna | show controller Dot11Radio 1 antenna
show controller Dot11Radio1 | show controller Dot11Radio 1 client | show controller Dot11Radio 1 client
show controller Dot11Radio1 | show controller Dot11Radio 1 frequency | show controller Dot11Radio 1 frequency
show controller Dot11Radio1 | show controller Dot11Radio 1 powercfg | show controller Dot11Radio 1 powercfg
show controller Dot11Radio1 | show controller Dot11Radio 1 powerreg | show controller Dot11Radio 1 powerreg
show controller Dot11Radio1 | show controller Dot11Radio 1 radio-reset | show controller Dot11Radio 1 radio-reset
show controller Dot11Radio1 | show controller Dot11Radio 1 radio-stats | show controller Dot11Radio 1 radio-stats
show controller Dot11Radio1 | show controller Dot11Radio 1 rate | show controller Dot11Radio 1 rate
show controller Dot11Radio1 | show controller Dot11Radio 1 val | show controller Dot11Radio 1 val
show controller Dot11Radio1 | show controller Dot11Radio 1 wlan | show controller Dot11Radio 1 wlan
show debug | show debug | show debug
show debug | No Supported Command | show debug condition
show dot11 | No Supported Command | show dot11 activity-timeout, antenna-alignment, band-select, cac , carrier ,lbs, linktest , mac-authen , offchannel, qos ,statistics,traffic-streams,vlan-name
show flash | show flash | show flash
show flash | show flash cores | No Supported Command
show flash | show flash syslogs | No Supported Command
show flexconnect | show flexconnect status | show capwap reap status | 8.2.101.0
show flexconnect | show flexconnect wlan | show capwap reap association | 8.2.101.0
show flexconnect | show flexconnect client | show capwap reap association | 8.2.101.0
show flexconnect | show flexconnect cckm | show capwap reap cckm | 8.2.101.0
show flexconnect | show flexconnect dot11r | show capwap reap dot11r | 8.2.101.0
show flexconnect | show flexconnect pmk | show capwap reap pmk | 8.2.101.0
show flexconnect | show flexconnect vlan-acl | show capwap reap saved | 8.2.101.0
show flexconnect | show flexconnect wlan l2acl | show capwap reap saved | 8.2.101.0
show flexconnect | show flexconnect wlan vlan | show capwap reap saved | 8.2.101.0
show interface Dot11 | show interfaces Dot11Radio0 | show interface Dot11Radio 0
show interface Dot11 | show interfaces dot11radio 1 | show interfaces dot11radio 1
show interface Dot11 | show interface dot11radio 0 statistics | show interfaces Dot11Radio 0 statistcs
show interface Dot11 | show interfaces Dot11Radio 1 statistics | show interfaces Dot11Radio 1 statistics
show interface Dot11 | show interfaces network | No Supported Command
show interface Dot11 | show intefaces wired 0 | No Supported Command
show interface Dot11 | No Supported Command | show interface Async , Auto-Template,BVI, CDMA-Ix, Ctunnel, Dialer,Dot11Radio ,GigabitEthernet,LongReachEthernet, Loopback, Multilink, Null , Tunnel, Vif ,Virtual-PPP,Virtual-Template, Virtual-TokenRing, Virtual-WLAN , accounting, counters,crb , dampening ,description , history, irb, mac-accounting mpls-exp, precedence, rate-limit,stats,summary, switching ,vmi
show ip access-lists | show ip access-lists | show ip access-lists | 8.2.101.0
show ip interface | show ip interface brief | show ip interface brief
show lldp | show lldp inline_power | No Supported Command
show lldp | show lldp neighbors | show lldp neighbors
show lldp | No Supported Command | show lldp entry,errors,interface,traffic
show loggining | show logging | show logging
show loggining | No Supported Command | show logging count, persistent
show memory | show memory detail | No Supported Command
show memory | show memory pool | No Supported Command
show memory | show memory summary | show memory summary
show memory | No Supported Command | show memory allocating-process,application ,arm*,clear,dead,debug,,dma, ebfill, ebread , ebwrite, elfill ,elread , elwrite , failures ,fast , fragment ,free , io , io2 , lite-chunks , multibus , overflow , pci ,processor ,statistics , summary , transient
show processes | show process cpu | show process cpu
show processes | show processes memory | show processes memory
show processes | show process memory maps | No Supported Command
show processes | show process memory smaps | No Supported Command
show processes | No Supported Command | show processes heapcheck,history, timercheck
show tech-support | show tech-support | show tech-support
show tech-support | No Supported Command | show tech-support cef,cft,nbar, page , password
show version | show version | show version
ap-type | ap-type capwap | No Supported Command
ap-type | ap-type mobility-express | No Supported Command
archive download-sw | archive download-sw <tftppath> | No Supported Command
capwap ap | capwap ap controller <primary ctrl name> <ctrl ip> | No Supported Command
capwap ap | capwap ap erase | No Supported Command
capwap ap | capwap ap lag disable/enable | No Supported Command
capwap ap | capwap ap restart | capwap ap restart
capwap ap | No Supported Command | capwap ap daisy-chaining , dot1x ,ethernet, hostname,ip ,log-server,mode, preferred-mode,primary-base, primed-timer ,secondary-base, tertiary-base
clear counters | clear counters Dot11Radio0/1 | clear counters Dot11Radio0/1
clear logging | clear logging capwap | No Supported Command
clear logging | clear logging message | No Supported Command
clear logging | clear logging warning | No Supported Command
clear logging | No Supported Command | clear aaa,access-list,access-template,adjacency,arp-cache,authentication, avc ,bridge, capwap , cdp, cef, configuration, counters , crypto, dialer, dot11 ,dot1x ,eap ,extended,flow ,host , iapp , interface ,ip ,ipam,ipv6 ,l4f,line,lldp,logging,lwapp,memory,mesh,parser,ppp,pppoe,radius, route-map,sampler,sctp, sockets, subscriber,tcp,vlan
copy | copy logging | No Supported Command
copy | copy cores
copy | copy syslogs
copy | copy flash | copy flash:
delete | delete /force | delete /force
delete | delete /recursive | delete /recursive
delete | delete /rf | No Supported Command
delete | No Supported Command | delete flash: ,nvram: ,ram:
debug arp | debug arp [errors¦events¦packets] | debug capwap flexconnect arp-cache | 8.2.101.0
debug authentication interface | debug authentication interface <if_name> radius | NA | 8.2.101.0
debug authentication interface | debug authentication interface <if_name> dot1x | NA | 8.2.101.0
debug authentication interface | debug authentication interface <if_name>dot11 | NA | 8.2.101.0
debug authentication interface | debug authentication interface <if_name>driver | NA | 8.2.101.0
debug authentication interface | debug authentication interface <if_name> wpa | NA | 8.2.101.0
debug authentication interface | debug authentication interface <if_name> others | NA | 8.2.101.0
debug authentication interface | debug authentication interface <if_name> all | NA | 8.2.101.0
devshell | devshell | No Supported Command
debug capwap am | debug capwap am critical | No Supported Command
debug capwap am | debug capwap am error | debug capwap am error
debug capwap am | debug capwap am events | debug capwap am events
debug capwap client | debug capwap client detail | debug capwap client detail
debug capwap client | debug capwap client error | debug capwap client error
debug capwap client | debug capwap client events | debug capwap client event
debug capwap client | debug capwap client info | debug capwap client info
debug capwap client | debug capwap clinet payload | debug capwap clinet payload detail
debug capwap client | debugcapwap client read-interval 1
debug capwap client | debug capwap client reassembly | debug capwap client reassembly
debug capwap client | debug capwap client security
debug capwap client | debug capwap client flexconnect | debug capwap client reap | 8.2.101.0
debug capwap client | debug capwap client flexconnect | debug capwap flexconnect bridge-config | 8.2.101.0
debug capwap client | debug capwap client payload | debug capwap flexconnect load | 8.2.101.0
debug capwap client | debug capwap client flexconnect | debug capwap flexconnect mgmt | 8.2.101.0
| No Supported Command | debug avc,cli,config,fwd,hexdump,info,isc,mgmt,packet,predownload,probe,qos, tcp-mss-adjust,tcp-mss-print
debug client | debug client critical addr(mac-address) | No Supported Command
debug client | debug client critical all | No Supported Command
debug client | debug client error addr (mac-address) | No Supported Command
debug client | debug client error all | No Supported Command
debug client | debug client events addr(mac-address) | No Supported Command
debug client | debug client events all | No Supported Command
debug dot11 | debug dot11 critical | No Supported Command
debug dot11 | debug dot11 driver slot (0-1) | No Supported Command
debug dot11 | debug dot11 driver slot all | No Supported Command
debug dot11 | debug dot11 driver wlan(1-16) | No Supported Command
debug dot11 | debug dot11 driver wlan all | No Supported Command
debug dot11 | debug dot11 error | No Supported Command
debug dot11 | debug dot11 events | debug dot11 events
debug dot11 | No Supported Command | debug dot11 aaa,arp_cache,autocfgev,band-select,bfstate,cac,cc,config-checker.dot11v,fmc,forwarding,ft,ft-scan,guest-access,ip,l2roam,l2tp,lbs,nextap,offchannel,rxprobe,station,webauth.
debug flexconnect | debug flexconnect cckm | debug capwap flexconnect cckm | 8.2.101.0
debug flexconnect | debug flexconnect dot11r | debug capwap flexconnect dot11r | 8.2.101.0
| debug flexconnect dot11r | debug capwap flexconnect efficient-upgrade | 8.2.101.0
debug flexconnect | debug flexconnect pmk | debug capwap flexconnect pmk | 8.2.101.0
debug flexconnect | debug flexconnect vlan | debug capwap flexconnect wlan-vlan | 8.2.101.0
debug flexconnect | debug flexeconnect event | NA | 8.2.101.0
debug memory | debug memory clear | No Supported Command
debug memory | debug memory pool alloc all diff | No Supported Command
debug memory | debug memory pool alloc name | No Supported Command
debug memory | debug memeory pool diff | No Supported Command
debug memory | debug memory pool free all | No Supported Command
debug memory | debug memory pool free name | No Supported Command
debug memory | debug memory pool realtime interval | No Supported Command
debug memory | debug memory pool start | No Supported Command
debug memory | debug memory pool stop | No Supported Command
debug memory | debug memory save | No Supported Command
debug process | debug process memory diff | No Supported Command
debug process | debug process memory realtime interval | No Supported Command
debug process | debug process memory start | No Supported Command
debug process | debug process memory stop | No Supported Command
debug radio | debug radio crtical (0-1) | No Supported Command
debug radio | debug radio critical all | No Supported Command
debug radio | debug radio errors (0-1) | No Supported Command
debug radio | debug radio errors all | No Supported Command
debug radio | debug radio events(0-1) | No Supported Command
debug radio | debug radio events all | No Supported Command
debug rrm | debug rrm critical | No Supported Command
debug rrm | debug rrm error | No Supported Command
debug rrm | debug rrm events | No Supported Command
debug wlan | debug wlan critical(1-16) | No Supported Command
debug wlan | debug wlan critical all | No Supported Command
debug wlan | debug wlan errors(1-16) | No Supported Command
debug wlan | debug wlan erros all | No Supported Command
debug wlan | debug wlan events (1-16) | No Supported Command
debug wlan | debug wlan events all | No Supported Command
default debug am | default debug am critical | No Supported Command
default debug am | default debug am errors | No Supported Command
default debug am | default debug am events | No Supported Command
default debug capwap | default debug capwap client detail | No Supported Command
default debug capwap | default debug capwap client error | No Supported Command
default debug capwap | default debug capwap client events | No Supported Command
default debug capwap | default debug capwap clinet payload | No Supported Command
default debug capwap | default debugcapwap client read-interval 1 | No Supported Command
default debug capwap | default debug capwap client reassembly | No Supported Command
default debug capwap | default debug capwap client security | No Supported Command
default debug client | default debug client critical addr(mac-address) | No Supported Command
default debug client | default debug client critical all | No Supported Command
default debug client | default debug client error addr (mac-address) | No Supported Command
default debug client | default debug client error all | No Supported Command
default debug client | default debug client events addr(mac-address) | No Supported Command
default debug client | default debug client events all | No Supported Command
default debug dot11 | default debug dot11 critical | No Supported Command
default debug dot11 | default debug dot11 driver slot (0-1) | No Supported Command
default debug dot11 | default debug dot11 driver slot all | No Supported Command
default debug dot11 | default debug dot11 driver wlan(1-16) | No Supported Command
default debug dot11 | default debug dot11 driver wlan all | No Supported Command
default debug dot11 | default debug dot11 error | No Supported Command
default debug dot11 | default debug dot11 events | No Supported Command
debug default memory | default debug memory clear | No Supported Command
debug default memory | default debug memory pool alloc all diff | No Supported Command
debug default memory | default debug memory pool alloc name | No Supported Command
debug default memory | default debug memeory pool diff | No Supported Command
debug default memory | default debug memory pool free all | No Supported Command
debug default memory | default debug memory pool free name | No Supported Command
debug default memory | default debug memory pool realtime interval | No Supported Command
debug default memory | default debug memory pool start | No Supported Command
debug default memory | default debug memory pool stop | No Supported Command
debug default memory | default debug memory save | No Supported Command
default debug process | default debug process memory diff | No Supported Command
default debug process | default debug process memory realtime interval | No Supported Command
default debug process | default debug process memory start | No Supported Command
default debug process | default debug process memory stop | No Supported Command
default debug radio | default debug radio crtical (0-1) | No Supported Command
default debug radio | default debug radio critical all | No Supported Command
default debug radio | default debug radio errors (0-1) | No Supported Command
default debug radio | default debug radio errors all | No Supported Command
default debug radio | default debug radio events(0-1) | No Supported Command
default debug radio | default debug radio events all | No Supported Command
default debug rrm | default debug rrm critical | No Supported Command
default debug rrm | default debug rrm error | No Supported Command
default debug rrm | default debug rrm events | No Supported Command
default debug wlan | default debug wlan critical(1-16) | No Supported Command
default debug wlan | default debug wlan critical all | No Supported Command
default debug wlan | default debug wlan errors(1-16) | No Supported Command
default debug wlan | default debug wlan erros all | No Supported Command
default debug wlan | default debug wlan events (1-16) | No Supported Command
default debug wlan | default debug wlan events all | No Supported Command
enable | enable | enable
enable | No Supported Command | enable <0-15>
disable | disable
exec-timeout | exec-timeout <0-22324234> | No Supported Command
loggining | logginig console disable | No Supported Command
logout | logout | logout
no debug am | no debug am critical | No Supported Command
no debug am | no debug am errors | No Supported Command
no debug am | no debug am events | No Supported Command
no debug capwap | no debug capwap client detail | no debug capwap client detail
no debug capwap | no debug capwap client error | no debug capwap client error
no debug capwap | no debug capwap client events | no debug capwap client event
no debug capwap | no debug capwap clinet payload | no debug capwap clinet payload
no debug capwap | no debugcapwap client read-interval 1 | No Supported Command
no debug capwap | no debug capwap client reassembly | no debug capwap client reassembly
no debug capwap | no debug capwap client security | No Supported Command
no debug client | no debug client critical addr(mac-address) | No Supported Command
no debug client | no debug client critical all | No Supported Command
no debug client | nodebug client error addr (mac-address) | No Supported Command
no debug client | no debug client error all | No Supported Command
no debug client | no debug client events addr(mac-address) | No Supported Command
no debug client | no debug client events all | No Supported Command
no debug dot11 | no debug dot11 critical | No Supported Command
no debug dot11 | no debug dot11 driver slot (0-1) | No Supported Command
no debug dot11 | no debug dot11 driver slot all | No Supported Command
no debug dot11 | no debug dot11 driver wlan(1-16) | No Supported Command
no debug dot11 | no debug dot11 driver wlan all | No Supported Command
no debug dot11 | no debug dot11 error | No Supported Command
no debug dot11 | no debug dot11 events | No Supported Command
no debug memory | no debug memory clear | No Supported Command
no debug memory | no debug memory pool alloc all diff | No Supported Command
no debug memory | no debug memory pool alloc name | No Supported Command
no debug memory | no debug memeory pool diff | No Supported Command
no debug memory | no debug memory pool free all | No Supported Command
no debug memory | no debug memory pool free name | No Supported Command
no debug memory | no debug memory pool realtime interval | No Supported Command
no debug memory | no debug memory pool start | No Supported Command
no debug memory | no debug memory pool stop | No Supported Command
no debug memory | no debug memory save | No Supported Command
no debug process | no debug process memory diff | No Supported Command
no debug process | no debug process memory realtime interval | No Supported Command
no debug process | no debug process memory start | No Supported Command
no debug process | no debug process memory stop | No Supported Command
no debug radio | no debug radio crtical (0-1) | No Supported Command
no debug radio | no debug radio critical all | No Supported Command
no debug radio | no debug radio errors (0-1) | No Supported Command
no debug radio | no debug radio errors all | No Supported Command
no debug radio | no debug radio events(0-1) | No Supported Command
no debug radio | no debug radio events all | No Supported Command
no debug rrm | no debug rrm critical | No Supported Command
no debug rrm | no debug rrm error | No Supported Command
no debug rrm | no debug rrm events | No Supported Command
no debug wlan | no debug wlan critical(1-16) | No Supported Command
no debug wlan | no debug wlan critical all | No Supported Command
no debug wlan | no debug wlan errors(1-16) | No Supported Command
no debug wlan | no debug wlan erros all | No Supported Command
no debug wlan | no debug wlan events (1-16) | No Supported Command
no debug wlan | no debug wlan events all | No Supported Command
ping | ping | ping
ping | No Supported Command | ping ip,ipv6,tag
test capwap am | test capwap am disable | test capwap am disable
test capwap am | test capwap am enable | test capwap am enable
test capwap am | test capwap am policy | test capwap am policy
test capwap am | test capwap am start | test capwap am start
test capwap am | test capwap am stats-clear | test capwap am stats-clear
test capwap am | test capwap am stop | test capwap am stop
test capwap controller | test capwap controller ip | test capwap controller ip
test capwap controller | test capwap controller name | test capwap controller name
test capwap controller | test capwap erasecfg | No Supported Command
test capwap controller | test capwap restart | No Supported Command
test timestamp | test capwap rrm enable/disable | test capwap rrm enable/disable
test timestamp | test timestamp default | No Supported Command
test timestamp | test timestamp interval | No Supported Command
test timestamp | test timestamp off | No Supported Command
test watchdog | test watchdog monitoring off | No Supported Command
test watchdog | test watchdog monitoring on | No Supported Command
test | No Supported Command | test GigabitEthernet,Virtual-Template, aaa ,arp_retry , authentication, avc , c3pl , cef , cleanair, cpuaccounting, cpurmi,crypto,dot11,dpaa ,dtls , ecc , evtlog , fallback , iapp,lfs, interfaces, iphc , l4f,mesh, opssl,pb, persistent ,process,rib,rmi,rtcp,save,sctp,spanning-tree,spectrum ,ssm,tartopology,transport
traceroute | traceroute ip | traceroute ip
traceroute | No Supported Command | traceroute appletalk,clns,ip,ipv6,ipx
reload | reload | reload
reload | reload reason | reload at,cancel,in
undebug all | undebug all | undebug all