## AP Console Commands
The following table lists the CLI commands supported by Cisco Aironet 1850 and 1830 series Wave 2 access points, along with the corresponding commands supported by Cisco IOS access points. The commands are applicable for Cisco Aironet 1850 and 1830 series access points, in a lightweight deployment, and are to be used on the access point console. Some commands are exclusive to a hardware platform by virtue of the features supported by that hardware platform.
Command Type | Commands for Aironet 1850 Series Access Points | Commands for IOS Access Points
show ap_type | show ap_type | No Supported Command
show arp | show arp | show arp
show boot | show boot | show boot
show CAPWAP am | show capwap am alaram | show capwap am alaram
show CAPWAP am | show capwap am analyzer | show capwap am analyzer
show CAPWAP am | show capwap am buffer | show capwap am buffer
show CAPWAP am | show capwap am channel | show capwap am channel
show CAPWAP am | show capwap am infrastructure-device | show capwap am infrastructure-device
show CAPWAP am | show capwap am neighbors | show capwap am neighbors
show CAPWAP am | show capwap am node | show capwap am node
show CAPWAP am | show capwap am policy | show capwap am policy
show CAPWAP am | show capwap am session | show capwap am session
show CAPWAP am | show capwap am stats | show capwap am stats
show CAPWAP am | show capwap am violation | show capwap am violation
show CAPWAP Client | show capwap client config | show capwap client config
show CAPWAP Client | show capwap client rcb | show capwap client rcb
show CAPWAP Client | show capwap client traffic | show capwap client traffic
show CAPWAP Client | No Supported Command | show capwap client callinfo
show CAPWAP Client | No Supported Command | show capwap client ha
show CAPWAP Client | No Supported Command | show capwap client mn
show CAPWAP Client | No Supported Command | show capwap client timers
show CAPWAP Client | show capwap client msginfo | No Supported Command
show CAPWAP Client | show capwap client detailrcb | show capwap client detailrcb
Show CAPWAP Ids | show capwap ids sig list | show capwap ids sig list
Show CAPWAP Ids | show capwap ids sig stats | show capwap ids sig stats
Show CAPWAP Ids | No Supported Command | show capwap ids rogue containment dot11Radio 1 chan
Show CAPWAP Ids | No Supported Command | show capwap ids rogue containment dot11Radio 1 ignore
Show CAPWAP Ids | No Supported Command | show capwap ids rogue containment dot11Radio 1 rad
Show CAPWAP mcast | show capwap mcast mgid all | show capwap mcast mgid all
Show CAPWAP mcast | show capwap mcast mgid clients | show capwap mcast mgid clients
Show CAPWAP mcast | show capwap mcast mgid mismatch | No Supported Command
Show CAPWAP mcast | show capwap mcast mgid wlan-bitmap | show capwap mcast mgid wlan-bitmap
Show CAPWAP mcast | No Supported Command | show capwap mcast mdns,debug,flexconnect
Show CAPWAP rogue containment | show capwap rogue containment ignore Dot11Interface 0 | sh capwap ids rogue containment Dot11Radio 0
Show CAPWAP rogue containment | show capwap rogue containment ignore Dot11Interface 1 | sh capwap ids rogue containment Dot11Radio 1
Show CAPWAP rogue containment | show capwap rogue containment info Dot11Radio 0 | sh capwap ids rogue containment Dot11Radio 0
Show CAPWAP rogue containment | show capwap rogue containment info Dot11Interface 1 | sh capwap ids rogue containment Dot11Radio 1
Show CAPWAP rogue detection | show capwap rogue detection adhoc-ap | sh capwap rm rogue ad-hoc Dot11Radio <0/1>
Show CAPWAP rogue detection | show capwap rogue detection ap | sh capwap rm rogue ap Dot11Radio <0/1>
Show CAPWAP rogue detection | show capwap rogue detection clients | displays all the rogue clients list, the clients were displayed as part of above cli
Show CAPWAP rogue detection | show capwap rogue detection config | sh capwap rm rogue detection config
Show CAPWAP rogue detection | show capwap rogue detection rx-stats | sh capwap rm rogue detection rx-stats
show CAPWAP | No Supported Command | show capwap am,ip,location,reap,rm
show cdp | show cdp neighbors | show cdp neighbors
show cdp | show cdp inline_power | No Supported Command
show cdp | No Supported Command | show cdp neighbors async,Auto-Template,BVI,CDMA-Ix,CTunnel,DialerDot11Radio,gigabitEthernet,LongReachEthernet, Multilink , Tunnel, Vif , Virtual-PPP, Virtual-Template, Virtual-TokenRing, Virtual-WLAN, detail, vmi
show click | show click client_IP_Table | No Supported Command
show clock | show clock | show clock
show config | show config | show config
show controller Dot11Radio0 | show controllers Dot11Radio 0 | show controller Dot11Radio 0
show controller | show controller Dot11Radio 0 antenna | show controller Dot11Radio 0
show controller | show controller Dot11Radio 0 client | show controller Dot11Radio 0
show controller | show controller Dot11Radio 0 frequency | show controller Dot11Radio 0
show controller | show controller Dot11Radio 0 powercfg | show controller Dot11Radio 0
show controller | show controller Dot11Radio 0 powerreg | show controller Dot11Radio 0
show controller | show controller Dot11Radio 0 radio-reset | show controller Dot11Radio 0
show controller | show controller Dot11Radio 0 radio-stats | show controller Dot11Radio 0
show controller | show controller Dot11Radio 0 rate | show controller Dot11Radio 0
show controller | show controller Dot11Radio 0 val | show controller Dot11Radio 0
show controller | show controller Dot11Radio 0 wlan | show controller Dot11Radio 0
show controller | No Supported Command | show controller gigabitethernet 0,dpaa
show controller Dot11Radio1 | show controllers Dot11Radio 1 | show controlers Dot11Radio 1
show controller Dot11Radio1 | show controller Dot11Radio 1 antenna | show controller Dot11Radio 1 antenna
show controller Dot11Radio1 | show controller Dot11Radio 1 client | show controller Dot11Radio 1 client
show controller Dot11Radio1 | show controller Dot11Radio 1 frequency | show controller Dot11Radio 1 frequency
show controller Dot11Radio1 | show controller Dot11Radio 1 powercfg | show controller Dot11Radio 1 powercfg
show controller Dot11Radio1 | show controller Dot11Radio 1 powerreg | show controller Dot11Radio 1 powerreg
show controller Dot11Radio1 | show controller Dot11Radio 1 radio-reset | show controller Dot11Radio 1 radio-reset
show controller Dot11Radio1 | show controller Dot11Radio 1 radio-stats | show controller Dot11Radio 1 radio-stats
show controller Dot11Radio1 | show controller Dot11Radio 1 rate | show controller Dot11Radio 1 rate
show controller Dot11Radio1 | show controller Dot11Radio 1 val | show controller Dot11Radio 1 val
show controller Dot11Radio1 | show controller Dot11Radio 1 wlan | show controller Dot11Radio 1 wlan
show debug | show debug | show debug
show debug | No Supported Command | show debug condition
show dot11 | No Supported Command | show dot11 activity-timeout, antenna-alignment, band-select, cac , carrier ,lbs, linktest , mac-authen , offchannel, qos ,statistics,traffic-streams,vlan-name
show flash | show flash | show flash
show flash | show flash cores | No Supported Command
show flash | show flash syslogs | No Supported Command
show interface Dot11 | show interfaces Dot11Radio0 | show interface Dot11Radio 0
show interface Dot11 | show interfaces dot11radio 1 | show interfaces dot11radio 1
show interface Dot11 | show interface dot11radio 0 statistics | show interfaces Dot11Radio 0 statistcs
show interface Dot11 | show interfaces Dot11Radio 1 statistics | show interfaces Dot11Radio 1 statistics
show interface Dot11 | show interfaces network | No Supported Command
show interface Dot11 | show intefaces wired 0 | No Supported Command
show interface Dot11 | No Supported Command | show interface Async , Auto-Template,BVI, CDMA-Ix, Ctunnel, Dialer,Dot11Radio ,GigabitEthernet,LongReachEthernet, Loopback, Multilink, Null , Tunnel, Vif ,Virtual-PPP,Virtual-Template, Virtual-TokenRing, Virtual-WLAN , accounting, counters,crb , dampening ,description , history, irb, mac-accounting mpls-exp, precedence, rate-limit,stats,summary, switching ,vmi
show ip interface | show ip interface brief | show ip interface brief
show lldp | show lldp inline_power | No Supported Command
show lldp | show lldp neighbors | show lldp neighbors
show lldp | No Supported Command | show lldp entry,errors,interface,traffic
show loggining | show logging | show logging
show loggining | No Supported Command | show logging count, persistent
show memory | show memory detail | No Supported Command
show memory | show memory pool | No Supported Command
show memory | show memory summary | show memory summary
show memory | No Supported Command | show memory allocating-process,application ,arm*,clear,dead,debug,,dma, ebfill, ebread , ebwrite, elfill ,elread , elwrite , failures ,fast , fragment ,free , io , io2 , lite-chunks , multibus , overflow , pci ,processor ,statistics , summary , transient
show processes | show process cpu | show process cpu
show processes | show processes memory | show processes memory
show processes | show process memory maps | No Supported Command
show processes | show process memory smaps | No Supported Command
show processes | No Supported Command | show processes heapcheck,history, timercheck
show tech-support | show tech-support | show tech-support
show tech-support | No Supported Command | show tech-support cef,cft,nbar, page , password
show version | show version | show version
ap-type | ap-type capwap | No Supported Command
ap-type | ap-type mobility-express | No Supported Command
archive download-sw | archive download-sw <tftppath> | No Supported Command
capwap ap | capwap ap controller <primary ctrl name> <ctrl ip> | No Supported Command
capwap ap | capwap ap erase | No Supported Command
capwap ap | capwap ap lag disable/enable | No Supported Command
capwap ap | capwap ap restart | capwap ap restart
capwap ap | No Supported Command | capwap ap daisy-chaining , dot1x ,ethernet, hostname,ip ,log-server,mode, preferred-mode,primary-base, primed-timer ,secondary-base, tertiary-base
clear counters | clear counters Dot11Radio0/1 | clear counters Dot11Radio0/1
clear logging | clear logging capwap | No Supported Command
clear logging | clear logging message | No Supported Command
clear logging | clear logging warning | No Supported Command
clear logging | No Supported Command | clear aaa,access-list,access-template,adjacency,arp-cache,authentication, avc ,bridge, capwap , cdp, cef, configuration, counters , crypto, dialer, dot11 ,dot1x ,eap ,extended,flow ,host , iapp , interface ,ip ,ipam,ipv6 ,l4f,line,lldp,logging,lwapp,memory,mesh,parser,ppp,pppoe,radius, route-map,sampler,sctp, sockets, subscriber,tcp,vlan
copy | copy logging | No Supported Command
copy | copy cores
copy | copy syslogs
copy | copy flash | copy flash:
delete | delete /force | delete /force
delete | delete /recursive | delete /recursive
delete | delete /rf | No Supported Command
delete | No Supported Command | delete flash: ,nvram: ,ram:
devshell | devshell | No Supported Command
debug capwap am | debug capwap am critical | No Supported Command
debug capwap am | debug capwap am error | debug capwap am error
debug capwap am | debug capwap am events | debug capwap am events
debug capwap client | debug capwap client detail | debug capwap client detail
debug capwap client | debug capwap client error | debug capwap client error
debug capwap client | debug capwap client events | debug capwap client event
debug capwap client | debug capwap client info | debug capwap client info
debug capwap client | debug capwap clinet payload | debug capwap clinet payload detail
debug capwap client | debugcapwap client read-interval 1
debug capwap client | debug capwap client reassembly | debug capwap client reassembly
debug capwap client | debug capwap client security
| No Supported Command | debug avc,cli,config,fwd,hexdump,info,isc,mgmt,packet,predownload,probe,qos, tcp-mss-adjust,tcp-mss-print
debug client | debug client critical addr(mac-address) | No Supported Command
debug client | debug client critical all | No Supported Command
debug client | debug client error addr (mac-address) | No Supported Command
debug client | debug client error all | No Supported Command
debug client | debug client events addr(mac-address) | No Supported Command
debug client | debug client events all | No Supported Command
debug dot11 | debug dot11 critical | No Supported Command
debug dot11 | debug dot11 driver slot (0-1) | No Supported Command
debug dot11 | debug dot11 driver slot all | No Supported Command
debug dot11 | debug dot11 driver wlan(1-16) | No Supported Command
debug dot11 | debug dot11 driver wlan all | No Supported Command
debug dot11 | debug dot11 error | No Supported Command
debug dot11 | debug dot11 events | debug dot11 events
debug dot11 | No Supported Command | debug dot11 aaa,arp_cache,autocfgev,band-select,bfstate,cac,cc,config-checker.dot11v,fmc,forwarding,ft,ft-scan,guest-access,ip,l2roam,l2tp,lbs,nextap,offchannel,rxprobe,station,webauth.
debug memory | debug memory clear | No Supported Command
debug memory | debug memory pool alloc all diff | No Supported Command
debug memory | debug memory pool alloc name | No Supported Command
debug memory | debug memeory pool diff | No Supported Command
debug memory | debug memory pool free all | No Supported Command
debug memory | debug memory pool free name | No Supported Command
debug memory | debug memory pool realtime interval | No Supported Command
debug memory | debug memory pool start | No Supported Command
debug memory | debug memory pool stop | No Supported Command
debug memory | debug memory save | No Supported Command
debug process | debug process memory diff | No Supported Command
debug process | debug process memory realtime interval | No Supported Command
debug process | debug process memory start | No Supported Command
debug process | debug process memory stop | No Supported Command
debug radio | debug radio crtical (0-1) | No Supported Command
debug radio | debug radio critical all | No Supported Command
debug radio | debug radio errors (0-1) | No Supported Command
debug radio | debug radio errors all | No Supported Command
debug radio | debug radio events(0-1) | No Supported Command
debug radio | debug radio events all | No Supported Command
debug rrm | debug rrm critical | No Supported Command
debug rrm | debug rrm error | No Supported Command
debug rrm | debug rrm events | No Supported Command
debug wlan | debug wlan critical(1-16) | No Supported Command
debug wlan | debug wlan critical all | No Supported Command
debug wlan | debug wlan errors(1-16) | No Supported Command
debug wlan | debug wlan erros all | No Supported Command
debug wlan | debug wlan events (1-16) | No Supported Command
debug wlan | debug wlan events all | No Supported Command
default debug am | default debug am critical | No Supported Command
default debug am | default debug am errors | No Supported Command
default debug am | default debug am events | No Supported Command
default debug capwap | default debug capwap client detail | No Supported Command
default debug capwap | default debug capwap client error | No Supported Command
default debug capwap | default debug capwap client events | No Supported Command
default debug capwap | default debug capwap clinet payload | No Supported Command
default debug capwap | default debugcapwap client read-interval 1 | No Supported Command
default debug capwap | default debug capwap client reassembly | No Supported Command
default debug capwap | default debug capwap client security | No Supported Command
default debug client | default debug client critical addr(mac-address) | No Supported Command
default debug client | default debug client critical all | No Supported Command
default debug client | default debug client error addr (mac-address) | No Supported Command
default debug client | default debug client error all | No Supported Command
default debug client | default debug client events addr(mac-address) | No Supported Command
default debug client | default debug client events all | No Supported Command
default debug dot11 | default debug dot11 critical | No Supported Command
default debug dot11 | default debug dot11 driver slot (0-1) | No Supported Command
default debug dot11 | default debug dot11 driver slot all | No Supported Command
default debug dot11 | default debug dot11 driver wlan(1-16) | No Supported Command
default debug dot11 | default debug dot11 driver wlan all | No Supported Command
default debug dot11 | default debug dot11 error | No Supported Command
default debug dot11 | default debug dot11 events | No Supported Command
debug default memory | default debug memory clear | No Supported Command
debug default memory | default debug memory pool alloc all diff | No Supported Command
debug default memory | default debug memory pool alloc name | No Supported Command
debug default memory | default debug memeory pool diff | No Supported Command
debug default memory | default debug memory pool free all | No Supported Command
debug default memory | default debug memory pool free name | No Supported Command
debug default memory | default debug memory pool realtime interval | No Supported Command
debug default memory | default debug memory pool start | No Supported Command
debug default memory | default debug memory pool stop | No Supported Command
debug default memory | default debug memory save | No Supported Command
default debug process | default debug process memory diff | No Supported Command
default debug process | default debug process memory realtime interval | No Supported Command
default debug process | default debug process memory start | No Supported Command
default debug process | default debug process memory stop | No Supported Command
default debug radio | default debug radio crtical (0-1) | No Supported Command
default debug radio | default debug radio critical all | No Supported Command
default debug radio | default debug radio errors (0-1) | No Supported Command
default debug radio | default debug radio errors all | No Supported Command
default debug radio | default debug radio events(0-1) | No Supported Command
default debug radio | default debug radio events all | No Supported Command
default debug rrm | default debug rrm critical | No Supported Command
default debug rrm | default debug rrm error | No Supported Command
default debug rrm | default debug rrm events | No Supported Command
default debug wlan | default debug wlan critical(1-16) | No Supported Command
default debug wlan | default debug wlan critical all | No Supported Command
default debug wlan | default debug wlan errors(1-16) | No Supported Command
default debug wlan | default debug wlan erros all | No Supported Command
default debug wlan | default debug wlan events (1-16) | No Supported Command
default debug wlan | default debug wlan events all | No Supported Command
enable | enable | enable
enable | No Supported Command | enable <0-15>
disable | disable
exec-timeout | exec-timeout <0-22324234> | No Supported Command
loggining | logginig console disable | No Supported Command
logout | logout | logout
no debug am | no debug am critical | No Supported Command
no debug am | no debug am errors | No Supported Command
no debug am | no debug am events | No Supported Command
no debug capwap | no debug capwap client detail | no debug capwap client detail
no debug capwap | no debug capwap client error | no debug capwap client error
no debug capwap | no debug capwap client events | no debug capwap client event
no debug capwap | no debug capwap clinet payload | no debug capwap clinet payload
no debug capwap | no debugcapwap client read-interval 1 | No Supported Command
no debug capwap | no debug capwap client reassembly | no debug capwap client reassembly
no debug capwap | no debug capwap client security | No Supported Command
no debug client | no debug client critical addr(mac-address) | No Supported Command
no debug client | no debug client critical all | No Supported Command
no debug client | nodebug client error addr (mac-address) | No Supported Command
no debug client | no debug client error all | No Supported Command
no debug client | no debug client events addr(mac-address) | No Supported Command
no debug client | no debug client events all | No Supported Command
no debug dot11 | no debug dot11 critical | No Supported Command
no debug dot11 | no debug dot11 driver slot (0-1) | No Supported Command
no debug dot11 | no debug dot11 driver slot all | No Supported Command
no debug dot11 | no debug dot11 driver wlan(1-16) | No Supported Command
no debug dot11 | no debug dot11 driver wlan all | No Supported Command
no debug dot11 | no debug dot11 error | No Supported Command
no debug dot11 | no debug dot11 events | No Supported Command
no debug memory | no debug memory clear | No Supported Command
no debug memory | no debug memory pool alloc all diff | No Supported Command
no debug memory | no debug memory pool alloc name | No Supported Command
no debug memory | no debug memeory pool diff | No Supported Command
no debug memory | no debug memory pool free all | No Supported Command
no debug memory | no debug memory pool free name | No Supported Command
no debug memory | no debug memory pool realtime interval | No Supported Command
no debug memory | no debug memory pool start | No Supported Command
no debug memory | no debug memory pool stop | No Supported Command
no debug memory | no debug memory save | No Supported Command
no debug process | no debug process memory diff | No Supported Command
no debug process | no debug process memory realtime interval | No Supported Command
no debug process | no debug process memory start | No Supported Command
no debug process | no debug process memory stop | No Supported Command
no debug radio | no debug radio crtical (0-1) | No Supported Command
no debug radio | no debug radio critical all | No Supported Command
no debug radio | no debug radio errors (0-1) | No Supported Command
no debug radio | no debug radio errors all | No Supported Command
no debug radio | no debug radio events(0-1) | No Supported Command
no debug radio | no debug radio events all | No Supported Command
no debug rrm | no debug rrm critical | No Supported Command
no debug rrm | no debug rrm error | No Supported Command
no debug rrm | no debug rrm events | No Supported Command
no debug wlan | no debug wlan critical(1-16) | No Supported Command
no debug wlan | no debug wlan critical all | No Supported Command
no debug wlan | no debug wlan errors(1-16) | No Supported Command
no debug wlan | no debug wlan erros all | No Supported Command
no debug wlan | no debug wlan events (1-16) | No Supported Command
no debug wlan | no debug wlan events all | No Supported Command
ping | ping | ping
ping | No Supported Command | ping ip,ipv6,tag
test capwap am | test capwap am disable | test capwap am disable
test capwap am | test capwap am enable | test capwap am enable
test capwap am | test capwap am policy | test capwap am policy
test capwap am | test capwap am start | test capwap am start
test capwap am | test capwap am stats-clear | test capwap am stats-clear
test capwap am | test capwap am stop | test capwap am stop
test capwap controller | test capwap controller ip | test capwap controller ip
test capwap controller | test capwap controller name | test capwap controller name
test capwap controller | test capwap erasecfg | No Supported Command
test capwap controller | test capwap restart | No Supported Command
test timestamp | test capwap rrm enable/disable | test capwap rrm enable/disable
test timestamp | test timestamp default | No Supported Command
test timestamp | test timestamp interval | No Supported Command
test timestamp | test timestamp off | No Supported Command
test watchdog | test watchdog monitoring off | No Supported Command
test watchdog | test watchdog monitoring on | No Supported Command
test | No Supported Command | test GigabitEthernet,Virtual-Template, aaa ,arp_retry , authentication, avc , c3pl , cef , cleanair, cpuaccounting, cpurmi,crypto,dot11,dpaa ,dtls , ecc , evtlog , fallback , iapp,lfs, interfaces, iphc , l4f,mesh, opssl,pb, persistent ,process,rib,rmi,rtcp,save,sctp,spanning-tree,spectrum ,ssm,tartopology,transport
traceroute | traceroute ip | traceroute ip
traceroute | No Supported Command | traceroute appletalk,clns,ip,ipv6,ipx
reload | reload | reload
reload | reload reason | reload at,cancel,in
undebug all | undebug all | undebug all