## 1830, 1850 AP CLI
The following table lists the CLI commands supported by Cisco Aironet 1850 and 1830 series Wave 2 access points, along with the corresponding commands supported by Cisco IOS access points. The commands are applicable for Cisco Aironet 1850 and 1830 series access points, in a lightweight deployment, and are to be used on the access point console. Some commands are exclusive to a hardware platform by virtue of the features supported by that hardware platform.
Command Type | Commands for Aironet 1850 Series Access Points | Commands for IOS Access Points | Command History (for commands added after release 8.1)
show ap_type | show ap_type | No Supported Command
show arp | show arp | show arp
show authentication interface | show authentication interface <if_name> configuration | No Supported Command | 8.2.101.0
show authentication interface | show authentication interface <if_name> client | No Supported Command | 8.2.101.0
show boot | show boot | show boot
show CAPWAP am | show capwap am alarm | show capwap am alarm
show CAPWAP am | show capwap am analyzer | show capwap am analyzer
show CAPWAP am | show capwap am buffer | show capwap am buffer
show CAPWAP am | show capwap am channel | show capwap am channel
show CAPWAP am | show capwap am infrastructure-device | show capwap am infrastructure-device
show CAPWAP am | show capwap am neighbors | show capwap am neighbors
show CAPWAP am | show capwap am node | show capwap am node
show CAPWAP am | show capwap am policy | show capwap am policy
show CAPWAP am | show capwap am session | show capwap am session
show CAPWAP am | show capwap am stats | show capwap am stats
show CAPWAP am | show capwap am violation | show capwap am violation
show CAPWAP Client | show capwap client config | show capwap client config
show CAPWAP Client | show capwap client rcb | show capwap client rcb
show CAPWAP Client | show capwap client traffic | show capwap client traffic
show CAPWAP Client | No Supported Command | show capwap client callinfo
show CAPWAP Client | No Supported Command | show capwap client ha
show CAPWAP Client | No Supported Command | show capwap client mn
show CAPWAP Client | No Supported Command | show capwap client timers
show CAPWAP Client | show capwap client msginfo | No Supported Command
show CAPWAP Client | show capwap client detailrcb | show capwap client detailrcb
Show CAPWAP Ids | show capwap ids sig list | show capwap ids sig list
Show CAPWAP Ids | show capwap ids sig stats | show capwap ids sig stats
Show CAPWAP Ids | No Supported Command | show capwap ids rogue containment dot11Radio 1 chan
Show CAPWAP Ids | No Supported Command | show capwap ids rogue containment dot11Radio 1 ignore
Show CAPWAP Ids | No Supported Command | show capwap ids rogue containment dot11Radio 1 rad
Show CAPWAP mcast | show capwap mcast mgid all | show capwap mcast mgid all
Show CAPWAP mcast | show capwap mcast mgid clients | show capwap mcast mgid clients
Show CAPWAP mcast | show capwap mcast mgid mismatch | No Supported Command
Show CAPWAP mcast | show capwap mcast mgid wlan-bitmap | show capwap mcast mgid wlan-bitmap
Show CAPWAP mcast | No Supported Command | show capwap mcast mdns,debug,flexconnect
Show CAPWAP rogue containment | show capwap rogue containment ignore Dot11Interface 0 | sh capwap ids rogue containment Dot11Radio 0
Show CAPWAP rogue containment | show capwap rogue containment ignore Dot11Interface 1 | sh capwap ids rogue containment Dot11Radio 1
Show CAPWAP rogue containment | show capwap rogue containment info Dot11Radio 0 | sh capwap ids rogue containment Dot11Radio 0
Show CAPWAP rogue containment | show capwap rogue containment info Dot11Interface 1 | sh capwap ids rogue containment Dot11Radio 1
Show CAPWAP rogue detection | show capwap rogue detection adhoc-ap | sh capwap rm rogue ad-hoc Dot11Radio <0/1>
Show CAPWAP rogue detection | show capwap rogue detection ap | sh capwap rm rogue ap Dot11Radio <0/1>
Show CAPWAP rogue detection | show capwap rogue detection clients | displays all the rogue clients list, the clients were displayed as part of above cli
Show CAPWAP rogue detection | show capwap rogue detection config | sh capwap rm rogue detection config
Show CAPWAP rogue detection | show capwap rogue detection rx-stats | sh capwap rm rogue detection rx-stats
show CAPWAP | No Supported Command | show capwap am,ip,location,reap,rm
show cdp | show cdp neighbors | show cdp neighbors
show cdp | show cdp inline_power | No Supported Command
show cdp | No Supported Command | show cdp neighbors async,Auto-Template,BVI,CDMA-Ix,CTunnel,DialerDot11Radio,gigabitEthernet,LongReachEthernet, Multilink , Tunnel, Vif , Virtual-PPP, Virtual-Template, Virtual-TokenRing, Virtual-WLAN, detail, vmi
show click | show click client_IP_Table | No Supported Command
show clock | show clock | show clock
show config | show config | show config
show controller | No Supported Command | show controller gigabitethernet 0,dpaa
show controller | show controller d<0/1 > wlan | show capwap reap association | 8.2.101.0
show controller Dot11Radio0 | show controllers Dot11Radio 0 | show controller Dot11Radio 0
show controller Dot11Radio0 | show controller Dot11Radio 0 antenna | show controller Dot11Radio 0
show controller Dot11Radio0 | show controller Dot11Radio 0 client | show controller Dot11Radio 0
show controller Dot11Radio0 | show controller Dot11Radio 0 frequency | show controller Dot11Radio 0
show controller Dot11Radio0 | show controller Dot11Radio 0 powercfg | show controller Dot11Radio 0
show controller Dot11Radio0 | show controller Dot11Radio 0 powerreg | show controller Dot11Radio 0
show controller Dot11Radio0 | show controller Dot11Radio 0 radio-reset | show controller Dot11Radio 0
show controller Dot11Radio0 | show controller Dot11Radio 0 radio-stats | show controller Dot11Radio 0
show controller Dot11Radio0 | show controller Dot11Radio 0 rate | show controller Dot11Radio 0
show controller Dot11Radio0 | show controller Dot11Radio 0 val | show controller Dot11Radio 0
show controller Dot11Radio0 | show controller Dot11Radio 0 wlan | show controller Dot11Radio 0
show controller Dot11Radio1 | show controllers Dot11Radio 1 | show controlers Dot11Radio 1
show controller Dot11Radio1 | show controller Dot11Radio 1 antenna | show controller Dot11Radio 1 antenna
show controller Dot11Radio1 | show controller Dot11Radio 1 client | show controller Dot11Radio 1 client
show controller Dot11Radio1 | show controller Dot11Radio 1 frequency | show controller Dot11Radio 1 frequency
show controller Dot11Radio1 | show controller Dot11Radio 1 powercfg | show controller Dot11Radio 1 powercfg
show controller Dot11Radio1 | show controller Dot11Radio 1 powerreg | show controller Dot11Radio 1 powerreg
show controller Dot11Radio1 | show controller Dot11Radio 1 radio-reset | show controller Dot11Radio 1 radio-reset
show controller Dot11Radio1 | show controller Dot11Radio 1 radio-stats | show controller Dot11Radio 1 radio-stats
show controller Dot11Radio1 | show controller Dot11Radio 1 rate | show controller Dot11Radio 1 rate
show controller Dot11Radio1 | show controller Dot11Radio 1 val | show controller Dot11Radio 1 val
show controller Dot11Radio1 | show controller Dot11Radio 1 wlan | show controller Dot11Radio 1 wlan
show debug | show debug | show debug
show debug | No Supported Command | show debug condition
show dot11 | No Supported Command | show dot11 activity-timeout, antenna-alignment, band-select, cac , carrier ,lbs, linktest , mac-authen , offchannel, qos ,statistics,traffic-streams,vlan-name
show flash | show flash | show flash
show flash | show flash cores | No Supported Command
show flash | show flash syslogs | No Supported Command
show flexconnect | show flexconnect status | show capwap reap status | 8.2.101.0
show flexconnect | show flexconnect wlan | show capwap reap association | 8.2.101.0
show flexconnect | show flexconnect client | show capwap reap association | 8.2.101.0
show flexconnect | show flexconnect cckm | show capwap reap cckm | 8.2.101.0
show flexconnect | show flexconnect dot11r | show capwap reap dot11r | 8.2.101.0
show flexconnect | show flexconnect pmk | show capwap reap pmk | 8.2.101.0
show flexconnect | show flexconnect vlan-acl | show capwap reap saved | 8.2.101.0
show flexconnect | show flexconnect wlan l2acl | show capwap reap saved | 8.2.101.0
show flexconnect | show flexconnect wlan vlan | show capwap reap saved | 8.2.101.0
show interface Dot11 | show interfaces Dot11Radio0 | show interface Dot11Radio 0
show interface Dot11 | show interfaces dot11radio 1 | show interfaces dot11radio 1
show interface Dot11 | show interface dot11radio 0 statistics | show interfaces Dot11Radio 0 statistcs
show interface Dot11 | show interfaces Dot11Radio 1 statistics | show interfaces Dot11Radio 1 statistics
show interface Dot11 | show interfaces network | No Supported Command
show interface Dot11 | show intefaces wired 0 | No Supported Command
show interface Dot11 | No Supported Command | show interface Async , Auto-Template,BVI, CDMA-Ix, Ctunnel, Dialer,Dot11Radio ,GigabitEthernet,LongReachEthernet, Loopback, Multilink, Null , Tunnel, Vif ,Virtual-PPP,Virtual-Template, Virtual-TokenRing, Virtual-WLAN , accounting, counters,crb , dampening ,description , history, irb, mac-accounting mpls-exp, precedence, rate-limit,stats,summary, switching ,vmi
show ip access-lists | show ip access-lists | show ip access-lists | 8.2.101.0
show ip interface | show ip interface brief | show ip interface brief
show lldp | show lldp inline_power | No Supported Command
show lldp | show lldp neighbors | show lldp neighbors
show lldp | No Supported Command | show lldp entry,errors,interface,traffic
show loggining | show logging | show logging
show loggining | No Supported Command | show logging count, persistent
show memory | show memory detail | No Supported Command
show memory | show memory pool | No Supported Command
show memory | show memory summary | show memory summary
show memory | No Supported Command | show memory allocating-process,application ,arm*,clear,dead,debug,,dma, ebfill, ebread , ebwrite, elfill ,elread , elwrite , failures ,fast , fragment ,free , io , io2 , lite-chunks , multibus , overflow , pci ,processor ,statistics , summary , transient
show processes | show process cpu | show process cpu
show processes | show processes memory | show processes memory
show processes | show process memory maps | No Supported Command
show processes | show process memory smaps | No Supported Command
show processes | No Supported Command | show processes heapcheck,history, timercheck
show tech-support | show tech-support | show tech-support
show tech-support | No Supported Command | show tech-support cef,cft,nbar, page , password
show version | show version | show version
ap-type | ap-type capwap | No Supported Command
ap-type | ap-type mobility-express | No Supported Command
archive download-sw | archive download-sw <tftppath> | No Supported Command
capwap ap | capwap ap controller <primary ctrl name> <ctrl ip> | No Supported Command
capwap ap | capwap ap erase | No Supported Command
capwap ap | capwap ap lag disable/enable | No Supported Command
capwap ap | capwap ap restart | capwap ap restart
capwap ap | No Supported Command | capwap ap daisy-chaining , dot1x ,ethernet, hostname,ip ,log-server,mode, preferred-mode,primary-base, primed-timer ,secondary-base, tertiary-base
clear counters | clear counters Dot11Radio0/1 | clear counters Dot11Radio0/1
clear logging | clear logging capwap | No Supported Command
clear logging | clear logging message | No Supported Command
clear logging | clear logging warning | No Supported Command
clear logging | No Supported Command | clear aaa,access-list,access-template,adjacency,arp-cache,authentication, avc ,bridge, capwap , cdp, cef, configuration, counters , crypto, dialer, dot11 ,dot1x ,eap ,extended,flow ,host , iapp , interface ,ip ,ipam,ipv6 ,l4f,line,lldp,logging,lwapp,memory,mesh,parser,ppp,pppoe,radius, route-map,sampler,sctp, sockets, subscriber,tcp,vlan
copy | copy logging | No Supported Command
copy | copy cores
copy | copy syslogs
copy | copy flash | copy flash:
delete | delete /force | delete /force
delete | delete /recursive | delete /recursive
delete | delete /rf | No Supported Command
delete | No Supported Command | delete flash: ,nvram: ,ram:
debug arp | debug arp [errors¦events¦packets] | debug capwap flexconnect arp-cache | 8.2.101.0
debug authentication interface | debug authentication interface <if_name> radius | NA | 8.2.101.0
debug authentication interface | debug authentication interface <if_name> dot1x | NA | 8.2.101.0
debug authentication interface | debug authentication interface <if_name>dot11 | NA | 8.2.101.0
debug authentication interface | debug authentication interface <if_name>driver | NA | 8.2.101.0
debug authentication interface | debug authentication interface <if_name> wpa | NA | 8.2.101.0
debug authentication interface | debug authentication interface <if_name> others | NA | 8.2.101.0
debug authentication interface | debug authentication interface <if_name> all | NA | 8.2.101.0
devshell | devshell | No Supported Command
debug capwap am | debug capwap am critical | No Supported Command
debug capwap am | debug capwap am error | debug capwap am error
debug capwap am | debug capwap am events | debug capwap am events
debug capwap client | debug capwap client detail | debug capwap client detail
debug capwap client | debug capwap client error | debug capwap client error
debug capwap client | debug capwap client events | debug capwap client event
debug capwap client | debug capwap client info | debug capwap client info
debug capwap client | debug capwap clinet payload | debug capwap clinet payload detail
debug capwap client | debugcapwap client read-interval 1
debug capwap client | debug capwap client reassembly | debug capwap client reassembly
debug capwap client | debug capwap client security
debug capwap client | debug capwap client flexconnect | debug capwap client reap | 8.2.101.0
debug capwap client | debug capwap client flexconnect | debug capwap flexconnect bridge-config | 8.2.101.0
debug capwap client | debug capwap client payload | debug capwap flexconnect load | 8.2.101.0
debug capwap client | debug capwap client flexconnect | debug capwap flexconnect mgmt | 8.2.101.0
| No Supported Command | debug avc,cli,config,fwd,hexdump,info,isc,mgmt,packet,predownload,probe,qos, tcp-mss-adjust,tcp-mss-print
debug client | debug client critical addr(mac-address) | No Supported Command
debug client | debug client critical all | No Supported Command
debug client | debug client error addr (mac-address) | No Supported Command
debug client | debug client error all | No Supported Command
debug client | debug client events addr(mac-address) | No Supported Command
debug client | debug client events all | No Supported Command
debug dot11 | debug dot11 critical | No Supported Command
debug dot11 | debug dot11 driver slot (0-1) | No Supported Command
debug dot11 | debug dot11 driver slot all | No Supported Command
debug dot11 | debug dot11 driver wlan(1-16) | No Supported Command
debug dot11 | debug dot11 driver wlan all | No Supported Command
debug dot11 | debug dot11 error | No Supported Command
debug dot11 | debug dot11 events | debug dot11 events
debug dot11 | No Supported Command | debug dot11 aaa,arp_cache,autocfgev,band-select,bfstate,cac,cc,config-checker.dot11v,fmc,forwarding,ft,ft-scan,guest-access,ip,l2roam,l2tp,lbs,nextap,offchannel,rxprobe,station,webauth.
debug flexconnect | debug flexconnect cckm | debug capwap flexconnect cckm | 8.2.101.0
debug flexconnect | debug flexconnect dot11r | debug capwap flexconnect dot11r | 8.2.101.0
| debug flexconnect dot11r | debug capwap flexconnect efficient-upgrade | 8.2.101.0
debug flexconnect | debug flexconnect pmk | debug capwap flexconnect pmk | 8.2.101.0
debug flexconnect | debug flexconnect vlan | debug capwap flexconnect wlan-vlan | 8.2.101.0
debug flexconnect | debug flexeconnect event | NA | 8.2.101.0
debug memory | debug memory clear | No Supported Command
debug memory | debug memory pool alloc all diff | No Supported Command
debug memory | debug memory pool alloc name | No Supported Command
debug memory | debug memeory pool diff | No Supported Command
debug memory | debug memory pool free all | No Supported Command
debug memory | debug memory pool free name | No Supported Command
debug memory | debug memory pool realtime interval | No Supported Command
debug memory | debug memory pool start | No Supported Command
debug memory | debug memory pool stop | No Supported Command
debug memory | debug memory save | No Supported Command
debug process | debug process memory diff | No Supported Command
debug process | debug process memory realtime interval | No Supported Command
debug process | debug process memory start | No Supported Command
debug process | debug process memory stop | No Supported Command
debug radio | debug radio crtical (0-1) | No Supported Command
debug radio | debug radio critical all | No Supported Command
debug radio | debug radio errors (0-1) | No Supported Command
debug radio | debug radio errors all | No Supported Command
debug radio | debug radio events(0-1) | No Supported Command
debug radio | debug radio events all | No Supported Command
debug rrm | debug rrm critical | No Supported Command
debug rrm | debug rrm error | No Supported Command
debug rrm | debug rrm events | No Supported Command
debug wlan | debug wlan critical(1-16) | No Supported Command
debug wlan | debug wlan critical all | No Supported Command
debug wlan | debug wlan errors(1-16) | No Supported Command
debug wlan | debug wlan erros all | No Supported Command
debug wlan | debug wlan events (1-16) | No Supported Command
debug wlan | debug wlan events all | No Supported Command
default debug am | default debug am critical | No Supported Command
default debug am | default debug am errors | No Supported Command
default debug am | default debug am events | No Supported Command
default debug capwap | default debug capwap client detail | No Supported Command
default debug capwap | default debug capwap client error | No Supported Command
default debug capwap | default debug capwap client events | No Supported Command
default debug capwap | default debug capwap clinet payload | No Supported Command
default debug capwap | default debugcapwap client read-interval 1 | No Supported Command
default debug capwap | default debug capwap client reassembly | No Supported Command
default debug capwap | default debug capwap client security | No Supported Command
default debug client | default debug client critical addr(mac-address) | No Supported Command
default debug client | default debug client critical all | No Supported Command
default debug client | default debug client error addr (mac-address) | No Supported Command
default debug client | default debug client error all | No Supported Command
default debug client | default debug client events addr(mac-address) | No Supported Command
default debug client | default debug client events all | No Supported Command
default debug dot11 | default debug dot11 critical | No Supported Command
default debug dot11 | default debug dot11 driver slot (0-1) | No Supported Command
default debug dot11 | default debug dot11 driver slot all | No Supported Command
default debug dot11 | default debug dot11 driver wlan(1-16) | No Supported Command
default debug dot11 | default debug dot11 driver wlan all | No Supported Command
default debug dot11 | default debug dot11 error | No Supported Command
default debug dot11 | default debug dot11 events | No Supported Command
debug default memory | default debug memory clear | No Supported Command
debug default memory | default debug memory pool alloc all diff | No Supported Command
debug default memory | default debug memory pool alloc name | No Supported Command
debug default memory | default debug memeory pool diff | No Supported Command
debug default memory | default debug memory pool free all | No Supported Command
debug default memory | default debug memory pool free name | No Supported Command
debug default memory | default debug memory pool realtime interval | No Supported Command
debug default memory | default debug memory pool start | No Supported Command
debug default memory | default debug memory pool stop | No Supported Command
debug default memory | default debug memory save | No Supported Command
default debug process | default debug process memory diff | No Supported Command
default debug process | default debug process memory realtime interval | No Supported Command
default debug process | default debug process memory start | No Supported Command
default debug process | default debug process memory stop | No Supported Command
default debug radio | default debug radio crtical (0-1) | No Supported Command
default debug radio | default debug radio critical all | No Supported Command
default debug radio | default debug radio errors (0-1) | No Supported Command
default debug radio | default debug radio errors all | No Supported Command
default debug radio | default debug radio events(0-1) | No Supported Command
default debug radio | default debug radio events all | No Supported Command
default debug rrm | default debug rrm critical | No Supported Command
default debug rrm | default debug rrm error | No Supported Command
default debug rrm | default debug rrm events | No Supported Command
default debug wlan | default debug wlan critical(1-16) | No Supported Command
default debug wlan | default debug wlan critical all | No Supported Command
default debug wlan | default debug wlan errors(1-16) | No Supported Command
default debug wlan | default debug wlan erros all | No Supported Command
default debug wlan | default debug wlan events (1-16) | No Supported Command
default debug wlan | default debug wlan events all | No Supported Command
enable | enable | enable
enable | No Supported Command | enable <0-15>
disable | disable
exec-timeout | exec-timeout <0-22324234> | No Supported Command
loggining | logginig console disable | No Supported Command
logout | logout | logout
no debug am | no debug am critical | No Supported Command
no debug am | no debug am errors | No Supported Command
no debug am | no debug am events | No Supported Command
no debug capwap | no debug capwap client detail | no debug capwap client detail
no debug capwap | no debug capwap client error | no debug capwap client error
no debug capwap | no debug capwap client events | no debug capwap client event
no debug capwap | no debug capwap clinet payload | no debug capwap clinet payload
no debug capwap | no debugcapwap client read-interval 1 | No Supported Command
no debug capwap | no debug capwap client reassembly | no debug capwap client reassembly
no debug capwap | no debug capwap client security | No Supported Command
no debug client | no debug client critical addr(mac-address) | No Supported Command
no debug client | no debug client critical all | No Supported Command
no debug client | nodebug client error addr (mac-address) | No Supported Command
no debug client | no debug client error all | No Supported Command
no debug client | no debug client events addr(mac-address) | No Supported Command
no debug client | no debug client events all | No Supported Command
no debug dot11 | no debug dot11 critical | No Supported Command
no debug dot11 | no debug dot11 driver slot (0-1) | No Supported Command
no debug dot11 | no debug dot11 driver slot all | No Supported Command
no debug dot11 | no debug dot11 driver wlan(1-16) | No Supported Command
no debug dot11 | no debug dot11 driver wlan all | No Supported Command
no debug dot11 | no debug dot11 error | No Supported Command
no debug dot11 | no debug dot11 events | No Supported Command
no debug memory | no debug memory clear | No Supported Command
no debug memory | no debug memory pool alloc all diff | No Supported Command
no debug memory | no debug memory pool alloc name | No Supported Command
no debug memory | no debug memeory pool diff | No Supported Command
no debug memory | no debug memory pool free all | No Supported Command
no debug memory | no debug memory pool free name | No Supported Command
no debug memory | no debug memory pool realtime interval | No Supported Command
no debug memory | no debug memory pool start | No Supported Command
no debug memory | no debug memory pool stop | No Supported Command
no debug memory | no debug memory save | No Supported Command
no debug process | no debug process memory diff | No Supported Command
no debug process | no debug process memory realtime interval | No Supported Command
no debug process | no debug process memory start | No Supported Command
no debug process | no debug process memory stop | No Supported Command
no debug radio | no debug radio crtical (0-1) | No Supported Command
no debug radio | no debug radio critical all | No Supported Command
no debug radio | no debug radio errors (0-1) | No Supported Command
no debug radio | no debug radio errors all | No Supported Command
no debug radio | no debug radio events(0-1) | No Supported Command
no debug radio | no debug radio events all | No Supported Command
no debug rrm | no debug rrm critical | No Supported Command
no debug rrm | no debug rrm error | No Supported Command
no debug rrm | no debug rrm events | No Supported Command
no debug wlan | no debug wlan critical(1-16) | No Supported Command
no debug wlan | no debug wlan critical all | No Supported Command
no debug wlan | no debug wlan errors(1-16) | No Supported Command
no debug wlan | no debug wlan erros all | No Supported Command
no debug wlan | no debug wlan events (1-16) | No Supported Command
no debug wlan | no debug wlan events all | No Supported Command
ping | ping | ping
ping | No Supported Command | ping ip,ipv6,tag
test capwap am | test capwap am disable | test capwap am disable
test capwap am | test capwap am enable | test capwap am enable
test capwap am | test capwap am policy | test capwap am policy
test capwap am | test capwap am start | test capwap am start
test capwap am | test capwap am stats-clear | test capwap am stats-clear
test capwap am | test capwap am stop | test capwap am stop
test capwap controller | test capwap controller ip | test capwap controller ip
test capwap controller | test capwap controller name | test capwap controller name
test capwap controller | test capwap erasecfg | No Supported Command
test capwap controller | test capwap restart | No Supported Command
test timestamp | test capwap rrm enable/disable | test capwap rrm enable/disable
test timestamp | test timestamp default | No Supported Command
test timestamp | test timestamp interval | No Supported Command
test timestamp | test timestamp off | No Supported Command
test watchdog | test watchdog monitoring off | No Supported Command
test watchdog | test watchdog monitoring on | No Supported Command
test | No Supported Command | test GigabitEthernet,Virtual-Template, aaa ,arp_retry , authentication, avc , c3pl , cef , cleanair, cpuaccounting, cpurmi,crypto,dot11,dpaa ,dtls , ecc , evtlog , fallback , iapp,lfs, interfaces, iphc , l4f,mesh, opssl,pb, persistent ,process,rib,rmi,rtcp,save,sctp,spanning-tree,spectrum ,ssm,tartopology,transport
traceroute | traceroute ip | traceroute ip
traceroute | No Supported Command | traceroute appletalk,clns,ip,ipv6,ipx
reload | reload | reload
reload | reload reason | reload at,cancel,in
undebug all | undebug all | undebug all

## 2800, 3800 AP CLI
The following table lists the CLI commands supported by Cisco Aironet 2800 and 3800 series Wave 2 access points, along with the corresponding commands supported by Cisco IOS access points. The commands are applicable for Cisco Aironet 2800 and 3800 series access points, in a lightweight deployment, and are to be used on the access point console. Some commands are exclusive to a hardware platform by virtue of the features supported by that hardware platform.
Command Type | Commands for Aironet 2800, 3800 Series Access Points
config ap | config ap client-trace
config boot | config boot baudrate 115200
config boot | config boot baudrate 9600
config boot | config boot break <0-1>
config boot | config boot debug-memory <0-1>
config boot | config boot manual <0-1>
config boot | config boot path <0-1>
debug arp | debug arp errors
debug arp | debug arp events
debug arp | debug arp packets
debug authentication | debug authentication interface <interface name> all
debug authentication | debug authentication interface as dot11
debug authentication | debug authentication interface as dot1x
debug authentication | debug authentication interface as driver
debug authentication | debug authentication interface as others
debug authentication | debug authentication interface as radius
debug authentication | debug authentication interface as wpa
debug capwap | debug capwap client avc
debug capwap | debug capwap client detail
debug capwap | debug capwap client efficient-upgrade
debug capwap | debug capwap client error
debug capwap | debug capwap client events
debug capwap | debug capwap client flexconnect
debug capwap | debug capwap client info
debug capwap | debug capwap client keepalive
debug capwap | debug capwap client payload
debug capwap | debug capwap client qos
debug capwap | debug capwap client reassembly
debug capwap | debug capwap client security
debug cdp | debug cdp adjacency+B57
debug cdp | debug cdp events
debug cdp | debug cdp ilp
debug cdp | debug cdp packets
debug clean-air | debug cleanair bringup
debug clean-air | debug clean-air events
debug clean-air | debug clean-air logdebug
debug clean-air | debug clean-air low
debug clean-air | debug clean-air major
debug clean-air | debug clean-air nsi
debug clean-air | debug clean-air offchan
debug client | debug client trace all
debug client | debug client trace adress <mac address>
debug client | debug client trace enable
debug client | debug client trace filter
debug dhcp | debug dhcp errors
debug dhcp | debug dhcp events
debug dhcp | debug dhcp packets
debug dot11 client | debug dot11 client datapath arp addr <mac-addr 1>
debug dot11 client | debug dot11 client datapath arp addr <mac-addr 1> <mac-addr 2>
debug dot11 client | debug dot11 client DAtapath arp all
debug dot11 client | debug dot11 client datapath dhcp addr <mac-addr 1>
debug dot11 client | debug dot11 client datapath dhcp addr <mac-addr 1> <mac-addr 2>
debug dot11 client | debug dot11 client DAtapath dhcp all
debug dot11 client | debug dot11 client datapath eapol addr <mac-addr 1>
debug dot11 client | debug dot11 client datapath eapol addr <mac-addr 1> <mac-addr 2>
debug dot11 client | debug dot11 client DAtapath eapol all
debug dot11 client | debug dot11 client level critical addr <mac-addr1>
debug dot11 client | debug dot11 client level critical addr <mac-addr 1> <mac-addr 2>
debug dot11 client | debug dot11 client level critical all
debug dot11 client | debug dot11 client level errors addr <mac-addr1>
debug dot11 client | debug dot11 client level errors addr <mac-addr 1> <mac-addr 2>
debug dot11 client | debug dot11 client level errors all
debug dot11 client | debug dot11 client level events addr <mac-addr1>
debug dot11 client | debug dot11 client level events addr <mac-addr 1> <mac-addr 2>
debug dot11 client | debug dot11 client level events all
debug dot11 client | debug dot11 client level info addr <mac-addr1>
debug dot11 client | debug dot11 client level info addr <mac-addr 1> <mac-addr 2>
debug dot11 client | debug dot11 client level info all
debug dot11 critical | debug dot11 critical
debug dot11 driver | debug dot11 driver slot 0/1 cac info
debug dot11 driver | debug dot11 driver slot 0/1 cac metrices
debug dot11 driver | debug dot11 driver slot 0/1 chd
debug dot11 driver | debug dot11 driver slot 0/1 save-acnt-data
debug dot11 driver | debug dot11 driver slot 0/1 save-on-failure
debug dot11 driver | debug dot11 driver slot 0/1 stop-on-failure
debug dot11 driver | debug dot11 driver slot 0/1 tsm
debug dot11 driver | debug dot11 driver slot 0/1 vim
debug dot11 driver | debug dot11 driver slot 0/1 wlan <wlan-id> assoc
debug dot11 driver | debug dot11 driver slot 0/1 wlan <wlan-id> auth
debug dot11 driver | debug dot11 driver slot 0/1 wlan <wlan-id> dot11h
debug dot11 driver | debug dot11 driver slot 0/1 wlan <wlan-id> dot11w
debug dot11 driver | debug dot11 driver slot 0/1 wlan <wlan-id> node
debug dot11 driver | debug dot11 driver slot 0/1 wlan <wlan-id> power
debug dot11 driver | debug dot11 driver slot 0/1 wlan <wlan-id> state
debug dot11 errors | debug dot11 errors
debug dot11 events | debug dot11 events
debug dot11 info | debug dot11 info
debug dtls | debug dtls client error
debug dtls | debug dtls client events
debug ethernet | debug ethernet 0/1 both
debug ethernet | debug ethernet 0/1 rcv
debug ethernet | debug ethernet 0/1 xmt
debug flexconnect | debug flexconnect acl
debug flexconnect | debug flexconnect cckm
debug flexconnect | debug flexconnect dot11r
debug flexconnect | debug flexconnect event
debug flexconnect | debug flexconnect pmk
debug flexconnect | debug flexconnect vsa
debug flexconnect | debug flexconnect wlan-vlan
debug lldp | debug lldp errors
debug lldp | debug lldp events
debug lldp | debug lldp packet
debug memory clear | debug memory clear
debug memory pool | debug memory pool alloc all diff
debug memory pool | debug memory pool alloc all realtime
debug memory pool | debug memory pool alloc all realtime interval <1-1000000 seconds>
debug memory pool | debug memory pool alloc all start
debug memory pool | debug memory pool alloc name <word> diff
debug memory pool | debug memory pool alloc name <word> realtime
debug memory pool | debug memory pool alloc name <word> realtime interval <1-1000000 seconds>
debug memory pool | debug memory pool alloc name <word> start
debug memory pool | debug memory pool diff
debug memory pool | debug memory pool free all diff
debug memory pool | debug memory pool free all realtime
debug memory pool | debug memory pool free all realtime interval <1-1000000 seconds>
debug memory pool | debug memory pool free name <word> diff
debug memory pool | debug memory pool free name <word> realtime
debug memory pool | debug memory pool free name <word> realtime interval <1-1000000 seconds>
debug memory pool | debug memory pool realtime interval <1-1000000 seconds>
debug memory pool | debug memory pool start
debug memory save | debug memory save
debug mesh | debug mesh adjacency child
debug mesh | debug mesh events
debug mesh | debug mesh port-control
debug mesh | debug mesh security
debug mesh | debug mesh errors
debug mesh | debug mesh trace
debug process | debug process memory diff
debug process | debug process memory realtime
debug process | debug process memory realtime interval <1-1000000 seconds>
debug process | debug process memory start
debug rrm | debug rrm measurements
debug rrm | debug rrm neighbor tx
debug rrm | debug rrm neighbor rx
debug rrm | debug rrm reports
debug sip | debug sip all
debug sip | debug sip tx
debug sip | debug sip rx
debug traffic | debug traffic host ip
debug traffic | debug traffic host udp
debug traffic | debug traffic host tcp
debug traffic | debug traffic wired ip
debug traffic | debug traffic wired tcp
debug traffic | debug traffic wired udp
debug wips | debug wips errors
debug wips | debug wips events
debug wips | debug wips critical
show ap | show ap client-trace status
show arp | show arp
show avc cft | show avc cft <word>
show avc nbar | show avc nbar statistics
show avc nbar | show avc nbar build
show avc nbar | show avc nbar version
show avc netflow | show avc netflow flows download
show avc netflow | show avc netflow flows upload
show avc status | show avc status
show boot | show boot
show capwap | show capwap client callinfo <word>
show capwap | show capwap client detailrcb
show capwap | show capwap client rcb
show capwap | show capwap client config
show capwap | show capwap client detailrcb
show capwap | show capwap client ha
show capwap | show capwap client msginfo
show capwap | show capwap client rcb
show capwap | show capwap client timers
show capwap | show capwap client trace clear
show capwap | show capwap client trace delete
show capwap | show capwap client trace disable
show capwap | show capwap client trace save
show capwap | show capwap client trace start
show capwap | show capwap client trace stop
show capwap | show capwap client traffic
show capwap | show capwap ids sig
show capwap | show capwap ids sig list
show capwap | show capwap ids sig stats
show capwap | show capwap ip
show capwap | show capwap mcast
show capwap | show capwap traffic
show cdp | show cdp entry dev <word>
show cdp | show cdp inline_power
show cdp | show cdp interface
show cdp | show cdp neighbors
show cdp | show cdp traffic
show class-map | show class-map
show cleanair | show cleanair clients <0-1>
show cleanair | show cleanair clients
show cleanair | show cleanair debug
show cleanair | show cleanair interferers <0-1>
show cleanair | show cleanair interferers
show cleanair | show cleanair status <0-1>
show cleanair | show cleanair status
show client | show client statistics <client mac address>
show clock | show clock
show configuration | show configuration
show controllers | show controllers dot11Radio <0-1>
show controllers | show controllers dot11Radio <0-1> client <mac-addr>
show controllers | show controllers nss status
show controllers | show controllers dot11Radio <0-1> antenna
show controllers | show controllers dot11Radio <0-1> frequency
show controllers | show controllers dot11Radio <0-1> powerrfg
show controllers | show controllers dot11Radio <0-1> radio-stats
show controllers | show controllers dot11Radio <0-1> wlan
show controllers | show controllers dot11Radio <0-1> rate
show controllers | show controllers dot11Radio <0-1> vlan
show controllers | show controllers dot11Radio <0-1> powercfg
show controllers | show controllers dot11Radio <0-1> client
show controllers | show controllers wired <0-1>
show crypto | show crypto
show debug | show debug
show dhcp | show dhcp lease
show dhcp servers
show dot11 | show dot11 qos
show filesystem | show filesystem
show flash | show flash
show flash | show flash cores
show flash | show flash cores detail <word>
show flash | show flash crash
show flash | show flash syslogs
show flexconnect | show flexconnect cckm
show flexconnect | show capwap client detailrcb
show flexconnect | show flexconnect client
show flexconnect | show flexconnect status
show flexconnect | show flexconnect client priority
show flexconnect | show flexconnect dot11r
show flexconnect | show flexconnect oeap
show flexconnect | show flexconnect oeap firewall
show flexconnect | show flexconnect oeap firewall dmz
show flexconnect | show flexconnect oeap firewall forwarding
show flexconnect | show flexconnect oeap firewall filtering
show flexconnect | show flexconnect pmk
show flexconnect | show flexconnect status
show flexconnect | show flexconnect vlan-acl
show flexconnect | show flexconnect wlan
show flexconnect | show flexconnect wlan l2acl
show flexconnect | show flexconnect wlan qos
show flexconnect | show flexconnect wlan vlan
show interfaces | show interfaces dot11radio <0-1>
show interfaces | show interfaces network
show interfaces | show interfaces wired <0-1>
show interfaces | show interfaces Dot11Radio 0 dfs
show interfaces | show interfaces Dot11Radio 0 memory
show interfaces | show interfaces Dot11Radio 0 mumimo
show interfaces | show interfaces Dot11Radio 0 sniffer
show interfaces | show interfaces Dot11Radio 0 statistics
show interfaces | show interfaces Dot11Radio 0 wlan
show interfaces | show interfaces Dot11Radio 0
show inventory | show inventory
show ip | show ip access-lists
show ip | show ip interface brief
show ip | show ip route
show lacp | show lacp counters
show lacp | show lacp internal
show lacp | show lacp neigbors
show lldp | show lldp entry
show lldp | show lldp entry device
show lldp | show lldp errors
show lldp | show lldp inline_power
show lldp | show lldp interfaces gigabitethernet <0-1>
show lldp | show lldp neigbors
show lldp | show lldp traffic
show logging | show logging
show memory | show memory
show memory | show memory detail
show memory | show memory pool
show memory | show memory summary
show policy-map | show policy-map
show processes | show processes cpu
show processes | show processes dmalloc capwap
show processes | show processes dmalloc wcp
show processes | show processes memory maps pid <1-3276>
show processes | show processes memory smaps pid <1-3276>
show processes | show processes memory
show processes | show processes status
show rrm | show rrm neighbor-list details
show rrm | show rrm neighbor-list
show rrm | show rrm receive configuration
show rrm | show rrm receive statistics
show rrm | show rrm rogue containment ignore dot11Radio <0-1>
show rrm | show rrm rogue containment INFO DOt11Radio <0-1>
show rrm | show rrm rogue detection adhoc dot11Radio <0-1>
show rrm | show rrm rogue detection ap dot11Radio <0-1>
show rrm | show rrm rogue detection client dot11Radio <0-1>
show rrm | show rrm rogue detection config
show rrm | show rrm rogue detection ex-stats
show running-config | show running-config
show spectrum | show spectrum list
show spectrum | show spectrum recover
show spectrum | show spectrum status
show tech-support | show tech-support
show trace | show trace
show trace | show trace dot11_chn disable
show trace | show trace dot11_chn enable
show trace | show trace dot11_chn statistics
show version | show version
show wips | show wips alarm <0-261>
show wips | show wips analyzer
show wips | show wips buffer
show wips | show wips channel <0-255>
show wips | show wips infrastructure-device
show wips | show wips neighbors
show wips | show wips node mac <word>
show wips | show wips node number <1-500>
show wips | show wips object
show wips | show wips policy ssid
show wips | show wips policy <0-261>
show wips | show wips session <word>
show wips | show wips stats
show wips | show wips violation node <word>
show wips | show wips violation channel <0-255>